## Summary
Board | Sheet | Connectors | Source
Safety Board | Safety Board | 19 | electrical-pcbs (branch: SafetyBoard-Dev)
HI-BBC Board | HI-BBC Board | 3 | electrical-pcbs (branch: main)
Precharge Control (PCC) | Precharge Control (PCC) | 12 | electrical-pcbs (branch: main)
Precharge Circuit v0.2 | Precharge Circuit v0.2 | 7 | Precharge-Circuit repo
RTM | RTM | 6 | electrical-pcbs (branch: main)
CCMv2 (2026CCM) | CCMv2 (2026CCM) | 21 | electrical-pcbs (branch: main)

## Safety Board
Reference | Connector Name | Pin | Net Name | Footprint
Source: electrical-pcbs (branch: SafetyBoard-Dev)
J12 | BBC | 1 | +12V | footprints:12pSTminifit
|  | 2 | /IMD Fault
|  | 3 | +12V
|  | 4 | GND
|  | 5 | GND
|  | 6 | GND
|  | 7 | /LATCH/bspd_reset
|  | 8 | /LATCH/imd_reset
|  | 9 | /LATCH/bms_reset
|  | 10 | /LATCH/BMSfault_LED
|  | 11 | /LATCH/IMDfault_LED
|  | 12 | /LATCH/BSPDfault_LED
J19 | AMP | 1 | /CCM Helper/12V | footprints:AmpBoard
|  | 2 | /CCM Helper/Speaker LPF'd
|  | 3 | /CCM Helper/CCMGND
|  | 4 | /CCM Helper/CCMGND
J17 | SHOCK/WHEEL SNSR | 1 | /CCM Helper/5V | footprints:12pSTminifit
|  | 2 | /CCM Helper/5V
|  | 3 | /CCM Helper/CCMGND
|  | 4 | /CCM Helper/CCMGND
|  | 5 | /CCM Helper/CCMGND
|  | 6 | /CCM Helper/CCMGND
|  | 7 | /CCM Helper/5V
|  | 8 | /CCM Helper/5V
|  | 9 | /CCM Helper/Wheel{slash}Shock1 IN
|  | 10 | /CCM Helper/Wheel{slash}Shock2 IN
|  | 11 | /CCM Helper/Wheel{slash}Shock3 IN
|  | 12 | /CCM Helper/Wheel{slash}Shock4 IN
J5 | 12v EXP | 1 | Net-(J5-Pin_1) | footprints:Molex_Mini-Fit_Jr_5566-02A_2x01_P4.20mm_Vertical
|  | 2 | GND
J9 | Current Sensor | 1 | +5V | footprints:Molex_Mini-Fit_Jr_5566-04A_2x02_P4.20mm_Vertical
|  | 2 | /BSPD/C_IN
|  | 3 | unconnected-(J9-Pin_3-Pad3)
|  | 4 | GND
J11 | ACCU | 1 | GND | footprints:Molex_Mini-Fit_Jr_5566-04A_2x02_P4.20mm_Vertical
|  | 2 | /LATCH/BSPDfault_LED
|  | 3 | /LATCH/BMSfault_LED
|  | 4 | /LATCH/IMDfault_LED
J7 | 24v EXP | 1 | Net-(J7-Pin_1) | footprints:Molex_Mini-Fit_Jr_5566-02A_2x01_P4.20mm_Vertical
|  | 2 | GND
J1 | Estop | 1 | /LATCH/GVLM_OUTPUT | footprints:Molex_Mini-Fit_Jr_5566-02A_2x01_P4.20mm_Vertical
|  | 2 | Net-(J1-Pin_2)
J4 | ACCU | 1 | Net-(J4-Pin_1) | footprints:Molex_Mini-Fit_Jr_5566-04A_2x02_P4.20mm_Vertical
|  | 2 | GND
|  | 3 | /IMD Fault
|  | 4 | /BMS FAULT
J2 | TS ON SW | 1 | Net-(J1-Pin_2) | footprints:Molex_Mini-Fit_Jr_5566-02A_2x01_P4.20mm_Vertical
|  | 2 | Net-(J2-Pin_2)
J16 | Brakelight | 1 | /CCM Helper/12V | footprints:Molex_Mini-Fit_Jr_5566-02A_2x01_P4.20mm_Vertical
|  | 2 | /CCM Helper/Brakelight
J8 | 5v EXP | 1 | Net-(J8-Pin_1) | footprints:Molex_Mini-Fit_Jr_5566-02A_2x01_P4.20mm_Vertical
|  | 2 | GND
J18 | to CCM | 1 | /CCM Helper/TSSI BYP | footprints:20pSTminfit
|  | 2 | /CCM Helper/CCM fdbk
|  | 3 | /CCM Helper/Speaker IN
|  | 4 | /CCM Helper/CCMGND
|  | 5 | /BSPD/B_IN
|  | 6 | /CCM Helper/BPS2 OUT
|  | 7 | /CCM Helper/CCM3v3
|  | 8 | /CCM Helper/APPS1 OUT
|  | 9 | /CCM Helper/APPS2 OUT
|  | 10 | /CCM Helper/24V
|  | 11 | /CCM Helper/RTDB
|  | 12 | GND
|  | 13 | /CCM Helper/5V
|  | 14 | /CCM Helper/Wheel{slash}Shock1 OUT
|  | 15 | /CCM Helper/Wheel{slash}Shock2 OUT
|  | 16 | /CCM Helper/Wheel{slash}Shock3 OUT
|  | 17 | /CCM Helper/Wheel{slash}Shock4 OUT
|  | 18 | unconnected-(J18-Pad18)
|  | 19 | /CCM Helper/Brakelight
|  | 20 | /CCM Helper/12V
J14 | footwell | 1 | unconnected-(J14-Pad1) | footprints:14pSTminifit
|  | 2 | /CCM Helper/CCMGND
|  | 3 | /CCM Helper/CCMGND
|  | 4 | /CCM Helper/CCM3v3
|  | 5 | /CCM Helper/CCMGND
|  | 6 | /CCM Helper/CCMGND
|  | 7 | /CCM Helper/5V
|  | 8 | unconnected-(J14-Pad8)
|  | 9 | /CCM Helper/APPS2 IN
|  | 10 | /CCM Helper/APPS1 IN
|  | 11 | /CCM Helper/CCM3v3
|  | 12 | /CCM Helper/BPS2 IN
|  | 13 | /CCM Helper/BPS1 IN
|  | 14 | /CCM Helper/5V
J15 | RTD B | 1 | /CCM Helper/CCM3v3 | footprints:Molex_Mini-Fit_Jr_5566-02A_2x01_P4.20mm_Vertical
|  | 2 | /CCM Helper/RTDB
J13 | USB to PI | 1 | Net-(J13-VBUS) | footprints:614004135023
|  | 2 | unconnected-(J13-D--Pad2)
|  | 3 | unconnected-(J13-D+-Pad3)
|  | 4 | GND
|  | S1 | GND
|  | S2 | GND
J10 | TSSI | 1 | /TSSI/GLV | footprints:Molex_Mini-Fit_Jr_5566-04A_2x02_P4.20mm_Vertical
|  | 2 | /TSSI/GLV
|  | 3 | /TSSI/GREEN_LED
|  | 4 | /TSSI/RED_LED
J3 | SDC OUT | 1 | unconnected-(J3-Pin_1-Pad1) | footprints:Molex_Mini-Fit_Jr_5566-02A_2x01_P4.20mm_Vertical
|  | 2 | Net-(J2-Pin_2)
J6 | PWR IN | 1 | Net-(J6-Pin_1) | footprints:Molex_Mini-Fit_Jr_5566-02A_2x01_P4.20mm_Vertical
|  | 2 | GND

## HI-BBC Board
Reference | Connector Name | Pin | Net Name | Footprint
Source: electrical-pcbs (branch: main)
J3 | GLVMP | 1 | 0 | GLVMP_Banana_Jack:GLVMP_Banana_Jack
J1 | sw-latch | 1 | BSPD_RESET | Connector_Molex:Molex_Mini-Fit_Jr_5566-04A_2x02_P4.20mm_Vertical
|  | 2 | IMD reset 2
|  | 3 | BMS_RESET
|  | 4 | IMD_RESET
J2 | led-latch | 1 | gnd | Connector_Molex:Molex_Mini-Fit_Jr_5566-06A_2x03_P4.20mm_Vertical
|  | 2 | gnd
|  | 3 | +12V
|  | 4 | BSPD_LED
|  | 5 | IMD_LED
|  | 6 | BMS_LED

## Precharge Control (PCC)
Reference | Connector Name | Pin | Net Name | Footprint
Source: electrical-pcbs (branch: main)
J7 | RTM | 1 | unconnected-(J7-Pin_1-Pad1) | Connector_Molex:Molex_Mini-Fit_Jr_5566-04A2_2x02_P4.20mm_Vertical
|  | 2 | GLV+
|  | 3 | RTM_SIG
|  | 4 | GLV-
J2 | HV connections | 1 | /IL | footprints:12pRminifit
|  | 2 | /FusedTS+1 (IMD)
|  | 3 | /FusedTS+2 (RTML)
|  | 4 | /FusedTS+3 (HV indicator)
|  | 5 | /FusedTS+4 (energy meter)
|  | 6 | /TSMP+
|  | 7 | unconnected
|  | 8 | /FusedTS-1 (IMD)
|  | 9 | /FusedTS-2 (RTML)
|  | 10 | /FusedTS-3 (HV indicator)
|  | 11 | unconnected-(J2-Pad11)
|  | 12 | /TSMP-
J3 | to Bulkhead | 1 | CANL | footprints:6pMinifitJR
|  | 2 | GLV-
|  | 3 | RTM_SIG
|  | 4 | CANH
|  | 5 | GLV+
|  | 6 | IMD_Fault
J8 | BMS | 1 | CANH | Connector_Molex:Molex_Mini-Fit_Jr_5566-04A2_2x02_P4.20mm_Vertical
|  | 2 | GLV+
|  | 3 | CANL
|  | 4 | GLV-
J6 | Thermistor Expansion | 1 | CANH | Connector_Molex:Molex_Mini-Fit_Jr_5566-04A2_2x02_P4.20mm_Vertical
|  | 2 | GLV+
|  | 3 | CANL
|  | 4 | GLV-
J5 | IMD | 1 | CANL | footprints:6pMinifitJR
|  | 2 | GLV-
|  | 3 | RTM_SIG
|  | 4 | CANH
|  | 5 | GLV+
|  | 6 | IMD_Fault
J12 | INVTR | 1 | CANH | Connector_Molex:Molex_Mini-Fit_Jr_5566-04A2_2x02_P4.20mm_Vertical
|  | 2 | GLV+
|  | 3 | CANL
|  | 4 | GLV-
J9 | EnergyMeter | 1 | CANH | Connector_Molex:Molex_Mini-Fit_Jr_5566-04A2_2x02_P4.20mm_Vertical
|  | 2 | GLV+
|  | 3 | CANL
|  | 4 | GLV-
J1 | to AIRs | 1 | Shutdown_in | Connector_Molex:Molex_Mini-Fit_Jr_5566-04A2_2x02_P4.20mm_Vertical
|  | 2 | IR+_GND
|  | 3 | IR-_GND
|  | 4 | Shutdown_in

## RTM
Reference | Connector Name | Pin | Net Name | Footprint
Source: electrical-pcbs (branch: main)
J7 | power in | 1 | 12V_ISO | Connector_Molex:Molex_Mini-Fit_Jr_5566-02A2_2x01_P4.20mm_Vertical
|  | 2 | GND_ISO
J2 | light out | 1 | 12V_ISO | Connector_Molex:Molex_Mini-Fit_Jr_5566-02A2_2x01_P4.20mm_Vertical
|  | 2 | light
J5 | to PCC | 1 | HighVoltage+ | Connector_Molex:Molex_Mini-Fit_Jr_5566-02A2_2x01_P4.20mm_Vertical
|  | 2 | HighVoltage-